## Order list
BMS v4.02 - purchase list
Prepared by Hasan Turan, 2026-10-21. Prices in TRY with tax at the MOQ price break (Özdisan, checked 2026-10-21). Quantity = boards x qty/board, rounded up to the MOQ (assumed to be the order multiple).
Boards to build |  |  | 2 | <- change this cell
# | Supplier | Manufacturer | Part number (order this) | Description | Used for | Qty / board | MOQ | Qty to order | Unit price TRY | Line total TRY | Stock (Özdisan) | Link | Note
1 | Özdisan | Samsung | CL21B104KBCNNNC | MLCC 0805 100nF 50V X7R | C2, C9, C12, C13, C14, C16, C18, C20, C23, C38 | 10 | 10 | 20 | 0.69204 | 13.8408 | 65330 | open
2 | Özdisan | Samsung | CL21Y105KCFVPJE | MLCC 0805 1uF 100V X7S | C1, C3 | 2 | 1 | 4 | 11.8517 | 47.4068 | 60891 | open | 0805 part hand-soldered on the 1206 pads (C1)
3 | Özdisan | Samsung | CL21C101JBANNNC | MLCC 0805 100pF 50V C0G | C4 | 1 | 10 | 10 | 0.60916 | 6.0916 | 823356 | open
4 | Özdisan | Viking | MCF05KTB500102 | MLCC 0805 1nF 50V X7R | C5, C6, C7 | 3 | 10 | 10 | 0.6999 | 6.999 | 16113 | open
5 | Özdisan | Samsung | CL21B225KAFNNNE | MLCC 0805 2.2uF 25V X7R | C8 | 1 | 5 | 5 | 2.0741 | 10.3703 | 783799 | open
6 | Özdisan | Samsung | CL21B474KBFNNNE | MLCC 0805 470nF 50V X7R | C10 | 1 | 10 | 10 | 0.96737 | 9.6737 | 20455 | open
7 | Özdisan | Murata | GRT21BC71E106KE13L | MLCC 0805 10uF 25V X7S | C11, C22 | 2 | 1 | 4 | 24.8136 | 99.2544 | 396 | open
8 | Özdisan | Samsung | CL21B103KBANNNC | MLCC 0805 10nF 50V X7R | C15, C30 | 2 | 10 | 10 | 0.79501 | 7.9501 | 587532 | open
9 | Özdisan | Samsung | CL21C220JBANNNC | MLCC 0805 22pF 50V C0G | C17, C19 | 2 | 10 | 10 | 0.5988 | 5.988 | 2614482 | open
10 | Özdisan | Samsung | CL21A475KAQNNNE | MLCC 0805 4.7uF 25V X5R | C21 | 1 | 5 | 5 | 1.3837 | 6.9182 | 4706 | open
11 | Özdisan | Yageo | CC0805JRNPO9BN270 | MLCC 0805 27pF 50V C0G | C24, C25 | 2 | 10 | 10 | 0.88336 | 8.8336 | 695000 | open | 27pF instead of 30pF (CAN filter)
12 | Özdisan | Yageo | CC0805JRNPO9BN100 | MLCC 0805 10pF 50V C0G | C27 | 1 | 10 | 10 | 0.88139 | 8.8139 | 90147 | open
13 | Özdisan | Samsung | CL21B105KBFNNNE | MLCC 0805 1uF 50V X7R | C28, C31 | 2 | 5 | 5 | 1.6655 | 8.3272 | 5273 | open
14 | Özdisan | Murata | GRM32ER72A225KA35L | MLCC 1210 2.2uF 100V X7R | C29 | 1 | 1 | 2 | 16.57 | 33.14 | 1200 | open | 1210 part on the 1206 pads (same length, wider)
15 | Özdisan | Viking | MCF05KTB500222 | MLCC 0805 2.2nF 50V X7R | C32, C34 | 2 | 20 | 20 | 0.32833 | 6.5666 | 171079 | open
16 | Özdisan | Samsung | CL10C560JB8NNNC | MLCC 0603 56pF 50V C0G | C33 | 1 | 20 | 20 | 0.38 | 7.6 | 8800 | open | 0603 part on the 0805 pads
17 | Özdisan | TDK | CGA5L3X5R1H106M160AB | MLCC 1206 10uF 50V X5R | C35 | 1 | 1 | 2 | 59.2218 | 118.4436 | 9 | open
18 | Özdisan | Panasonic | AQY212GSZ | PhotoMOS relay 60V 1A, SOP4 | C36, C37 | 2 | 1 | 4 | 61.2682 | 245.0728 | 21596 | open
19 | Özdisan | Samsung | CL21B224KBFNNNE | MLCC 0805 220nF 50V X7R | C39, C40, C41, C42, C43, C44, C45, C46, C47, C48, C49, C50, C51, C52, C53, C54, C55 | 17 | 10 | 40 | 0.72212 | 28.8848 | 8200 | open
20 | Özdisan | STMicroelectronics | BAT41ZFILM | Schottky 100V 200mA, SOD-123 | D1 | 1 | 5 | 5 | 2.32 | 11.6 | 10000 | open | Replaces BAT46W, same SOD-123 package
21 | Özdisan | onsemi | BAT54CLT1G | Dual Schottky common cathode 30V 200mA, SOT-23 | D2 | 1 | 5 | 5 | 1.0927 | 5.4633 | 5817 | open
22 | Özdisan | Hottech | M7-HT | Rectifier 1000V 1A, SMA | D3 | 1 | 20 | 20 | 0.39058 | 7.8116 | 3682437 | open
23 | Özdisan | Panjit | BZX584C4V7_R2_00001 | Zener 4.7V 200mW, SOD-523 | D4, D6, D8, D10, D12, D14, D16, D18, D20, D22, D24, D26, D28, D30, D32, D34 | 16 | 5 | 35 | 1.6892 | 59.1227 | 94897 | open
24 | Özdisan | Honglitronic | HL-PSC-2012S9AC | LED red 0805 | D5, D7, D9, D11, D13, D15, D17, D19, D21, D23, D25, D27, D29, D31, D33, D35 | 16 | 25 | 50 | 0.80489 | 40.2445 | 180352 | open
25 | Özdisan | Reomax | SET1100 | Fuse 1A 125V time-lag, 2410 | F1 | 1 | 5 | 5 | 4.3185 | 21.5923 | 6894 | open
26 | Özdisan | Texas Instruments | TPS73233DBVR | LDO 3.3V 250mA, SOT-23-5 | IC1 | 1 | 1 | 2 | 43.4955 | 86.991 | 1802 | open
27 | Özdisan | Texas Instruments | LM5163HQDDARQ1 | Buck 100V 0.5A, SO-8 PowerPAD | IC2 | 1 | 1 | 2 | 168.233 | 336.466 | 820 | open
28 | Özdisan | Degson | 15EDGVC-3.5-10P-14-00AH | Header 10P 3.5mm vertical, closed | J1 | 1 | 1 | 2 | 10.6725 | 21.345 | 848 | open
29 | Özdisan | Degson | 15EDGVC-3.5-07P-13-00AH | Header 7P 3.5mm vertical, closed | J2 | 1 | 1 | 2 | 13.5929 | 27.1858 | 239 | open
30 | Özdisan | Degson | 15EDGVC-3.5-04P-13-00AH | Header 4P 3.5mm vertical, closed | J3 | 1 | 1 | 2 | 6.4193 | 12.8386 | 2384 | open
31 | Özdisan | Degson | 15EDGVC-3.5-02P-12-00AH | Header 2P 3.5mm vertical, closed | J4 | 1 | 1 | 2 | 3.2097 | 6.4193 | 2659 | open
32 | Özdisan | Golten | 2EGTVC-5.08-04P-13-100AH | Header 4P 5.08mm vertical, closed | J5 | 1 | 1 | 2 | 5.5146 | 11.0292 | 242 | open | Replaces Degson 2EDGVC. Check it mates with the Degson 2EDGK plug
33 | Özdisan | KLS | L-KLS1-207-1-40-S | Pin header 1x40 2.54mm vertical, cut to 3 pins | J7, J8 | 2 | 2 | 4 | 4.8145 | 19.258 | 3761 | open
34 | Özdisan | Degson | K51-00AH | Barrier terminal 6 mm | J9, J10 | 2 | 1 | 4 | 15.0281 | 60.1124 | 1914 | open
35 | Özdisan | KLS | L-KLS1-XL4-2.00-2X08-S | Header 2x8 2.00mm | J12, J13 | 2 | 1 | 4 | 6.5983 | 26.3933 | 562 | open
36 | Özdisan | Core Master | SDI104R-221M | Power inductor 220uH 10.4x10.4 mm | L1 | 1 | 1 | 2 | 15.2484 | 30.4968 | 5357 | open
37 | Özdisan | Kingbright | KP-2012SRC-PRV | LED red 0805 | LED1 | 1 | 1 | 2 | 7.7257 | 15.4513 | 43 | open
38 | Özdisan | Vishay | SI1050X-T1-GE3 | N-MOSFET 8V 1.34A, SC-89-6 | Q1, Q2, Q3, Q4, Q5, Q6, Q7, Q8, Q9, Q10, Q11, Q12, Q13, Q14, Q15, Q16 | 16 | 1 | 32 | 13.9152 | 445.2864 | 9009 | open
39 | Özdisan | Royalohm | 0805S8J0103T5E | Resistor 0805 10k 5% | R3, R4, R9, R10, R13, R30, R31, R32 | 8 | 100 | 100 | 0.07551 | 7.551 | 1146122 | open
40 | Özdisan | Royalohm | 0805S8F1000T5E | Resistor 0805 100R 1% | R5, R7, R8, R11, R16, R17, R34, R35, R40, R41, R45, R49, R53, R57, R61, R65, R69, R73, R77, R81, R85, R89, R93 | 23 | 100 | 100 | 0.08983 | 8.983 | 20161 | open | Also replaces Viking CRT05F7E1000 (one 100R part for all)
41 | Özdisan | Isabellenhütte | BVS-A-R002-1.0 | Shunt 2 mOhm 1% 6W, 3920 | R6 | 1 | 1 | 2 | 57.2743 | 114.5486 | 2033 | open
42 | Özdisan | Viking | CRT05F7E4701 | Resistor 0805 4.7k 1% | R12, R15, R27 | 3 | 100 | 100 | 0.11197 | 11.197 | 71755 | open
43 | Özdisan | Royalohm | 0805S8F1001T5E | Resistor 0805 1k 1% | R14, R36, R39, R46, R50, R54, R58, R62, R66, R70, R74, R78, R82, R86, R90, R94, R98 | 17 | 100 | 100 | 0.08983 | 8.983 | 2107 | open
44 | Özdisan | Royalohm | 0805S8F2000T5E | Resistor 0805 200R 1% | R18 | 1 | 100 | 100 | 0.08983 | 8.983 | 12800 | open
45 | Özdisan | Royalohm | 0805S8F3300T5E | Resistor 0805 330R 1% | R19 | 1 | 100 | 100 | 0.08983 | 8.983 | 196796 | open
46 | Özdisan | Royalohm | 0805S8F1004T5E | Resistor 0805 1M 1% | R20 | 1 | 100 | 100 | 0.08983 | 8.983 | 133901 | open
47 | Özdisan | Royalohm | 0805S8F604JT5E | Resistor 0805 60.4R 1% | R21, R22 | 2 | 100 | 100 | 0.08983 | 8.983 | 4600 | open
48 | Özdisan | Royalohm | 1206S4F6192T5E | Resistor 1206 61.9k 1% | R23 | 1 | 50 | 50 | 0.16631 | 8.3155 | 78295 | open
49 | Özdisan | Royalohm | 0805S8F4753T5E | Resistor 0805 475k 1% | R24 | 1 | 100 | 100 | 0.08983 | 8.983 | 11200 | open
50 | Özdisan | Royalohm | 0805S8F3163T5E | Resistor 0805 316k 1% | R25 | 1 | 100 | 100 | 0.08983 | 8.983 | 25918 | open
51 | Özdisan | Royalohm | 0805S8F1003T5E | Resistor 0805 100k 1% | R26 | 1 | 100 | 100 | 0.08983 | 8.983 | 236313 | open
52 | Özdisan | Royalohm | 0805S8F4700T5E | Resistor 0805 470R 1% | R28, R29, R38, R44, R48, R52, R56, R60, R64, R68, R72, R76, R80, R84, R88, R92, R96, R100 | 18 | 100 | 100 | 0.08983 | 8.983 | 18318 | open
53 | Özdisan | Royalohm | TC0525B1002T5G | Resistor 0805 10k 0.1% 25ppm | R33 | 1 | 5 | 5 | 1.7649 | 8.8246 | 2400 | open | Thermistor divider
54 | Özdisan | Royalohm | SP123WJ0100T2E | Resistor 2512 10R 5% 3W | R37, R42, R47, R51, R55, R59, R63, R67, R71, R75, R79, R83, R87, R91, R95, R99 | 16 | 1 | 32 | 6.8774 | 220.0765 | 857 | open | Balance resistor. 10R, not the 22R in the schematic (22R not stocked): ~0.42 A / 1.8 W per cell
55 | Özdisan | Royalohm | 0805S8F200JT5E | Resistor 0805 20R 1% | R97 | 1 | 100 | 100 | 0.08983 | 8.983 | 1860 | open
56 | Özdisan | Diptronics | DTS-62R-V | Tactile switch 6x6 mm THT | S1, S2 | 2 | 2 | 4 | 3.6353 | 14.5411 | 862040 | open
57 | Özdisan | Diptronics | NDS-02V | DIP switch 2 positions THT | SW1 | 1 | 1 | 2 | 20.7442 | 41.4884 | 211 | open
58 | Özdisan | Murata | NCP18XV103E03RB | NTC 10k 3% B3930 | TH1, TH2, TH3 | 3 | 2 | 6 | 14.28 | 85.68 | 93 | open | Murata NCP18 is 0603 (page says 0805): hand-solder on the 0805 pads
59 | Özdisan | Texas Instruments | REF3033AIDBZR | Voltage reference 3.3V, SOT-23 | U2 | 1 | 1 | 2 | 36.2462 | 72.4924 | 2474 | open
60 | Özdisan | STMicroelectronics | STM32F103C8T6 | MCU Cortex-M3 64KB, LQFP-48 | U3 | 1 | 1 | 2 | 166.649 | 333.298 | 3327 | open
61 | Özdisan | Texas Instruments | ISO1050DUBR | Isolated CAN transceiver, SOP-8 | U4 | 1 | 1 | 2 | 93.5387 | 187.0774 | 760 | open
62 | Özdisan | Isocom | IS281GB | Optocoupler phototransistor, SO-4 | U5 | 1 | 1 | 2 | 12.1576 | 24.3152 | 262737 | open
63 | Özdisan | Raltron | RH100-16.000-18-2030-EXT | Crystal 16MHz 18pF 20ppm | Y1 | 1 | 1 | 2 | 7.0458 | 14.0917 | 2945 | open | In stock at Özdisan (~0.14 USD); the 46.28 TRY in the BOM looked wrong
64 | Özdisan | Degson | 15EDGK-3.5-10P-14-00AH | Pluggable terminal block plug 10P 3.5mm | Plug/jumper for J1 | 1 | 1 | 2 | 34.3892 | 68.7784 | 16121 | open
65 | Özdisan | Degson | 15EDGK-3.5-07P-13-00AH | Pluggable terminal block plug 7P 3.5mm | Plug/jumper for J2 | 1 | 1 | 2 | 36.8951 | 73.7902 | 276 | open
66 | Özdisan | Degson | 15EDGK-3.5-04P-13-00AH | Pluggable terminal block plug 4P 3.5mm | Plug/jumper for J3 | 1 | 1 | 2 | 17.4239 | 34.8478 | 7928 | open
67 | Özdisan | Degson | 15EDGK-3.5-02P-12-00AH | Pluggable terminal block plug 2P 3.5mm | Plug/jumper for J4 | 1 | 1 | 2 | 8.7119 | 17.4239 | 3061 | open
68 | Özdisan | Degson | 2EDGK-5.08-04P-13-00AH | Pluggable terminal block plug 4P 5.08mm | Plug/jumper for J5 | 1 | 1 | 2 | 16.0483 | 32.0966 | 44 | open
69 | Özdisan | KLS | L-KLS1-203A-C-B-6.5 | Mini jumper 2.54mm closed | Plug/jumper for J7, J8 | 2 | 10 | 10 | 0.34437 | 3.4437 | 18349 | open
70 | Ekom | Texas Instruments | BQ7695203PFBR | Battery monitor 3-16S, SPI + CRC, TQFP-48 | U1 | 1 | 1 | 2 | 421.52 | 843.04 |  | open | Same variant as on the working v4.013 board (proven with this firmware)
71 | Ekom | Texas Instruments | CD74HC4067SM96 | 16:1 analog mux, SSOP-24 | U6 | 1 | 1 | 2 |  |  |  | open | Price and stock to confirm with Ekom
[9 empty] | Total TRY | 4241.014
[9 empty] | of which Özdisan | 3397.974
[9 empty] | of which Ekom | 843.04
Orange rows: price missing or a decision to check (see Note). The total does not include lines without a price.

## Not ordered
References | Value | Part number | Reason
C26 | 3.3nF 2kV | KB3D332KL518Y | Already in hand
J6 | SWD | DS1013-10SSIB1 | Already in hand
PS1 | 1S4E_0505S1U | 1S4E_0505S1U | Not needed for now (CAN not used yet)
R43 | 0R | 0805S8F0000TDE | Not fitted: solder bridge (and removed on the lower board)
R1, R2 | 0R | 0805S8F0000TDE | DNP (reserved for I2C)
TP1-TP12, BQ_Reg18 | - | - | Test points: bare pads / pins