## Sheet1
Ürün Adı(Digi Key) | Şirket(Data Sheet) | Desteklenen Hücre Sayısı | Soc Desteği | Cloumb Counter | İnternal Regulator | Hücre Okuma Hassasiyeti | Diğer Özelikler | Fiyat | Fiyat Değişimi
MP2791DFP-0002-T | Monolithic Power Systems Inc. | 7-16 | With MPF42790(no stock) | Error <±0.5% | 3.3V and 5V LDOs | Error <5mV (at 25°) | Hardware can be adjsut for OV-OC Protec. | 3.92 | 10.39
BQ76952PFBR | Texas Instruments | 3-16 | No | error < 1 µV (typical) | 3.3V and 5V | Error< 10 mV (typical) | Hardware can be adjsut for OV-OC Protec. | 4.66 | 9.65
TLE9012DQUXUMA1 | Infineon Technologies | 1-12 | No | No | 3.3V | ±0.2 mV | Hardware can be adjsut for OV-OC Protec. | 7.15 | 7.16
ADES1754GCB/V+ | Analog Devices Inc./Maxim Integrated | 14 | No | No | 3.3V an 1.8V | Error <2.2mV | Battery-Management UART Protocol | 8.79 | 5.52
L99BM114-TR | STMicroelectronics | 4-14 | use cloumb and voltage | 18-bit ADC | Two 5 V regulator | Error <2mV | Battery-Management UART Protocol/Hardware can be adjsut for OV-OC Protec. | 9.15 | 5.16
MAX14920ECB+ | Analog Devices Inc./Maxim Integrated | 1-12 | No | No | 5V LDO | ? | Aktif Kullanılan Entegre | 14.31 | 0