## BOM v4.02
BMS v4.02 - Bill of Materials
Generated from the KiCad schematic on 2026-10-13. Prices and stock from ozdisan.com on that date, tax included, unit price at the minimum order quantity. Edit the blue cell to change the number of boards.
Boards to build |  | 2
# | References | Qty / board | Value | Description | Footprint | Manufacturer | MPN | Özdisan link | Özdisan stock (2026-10-13) | Unit price TRY (at MOQ) | MOQ | Qty to buy (2 boards) | Line cost TRY | Notes
1 | C1 | 1 | 1uF 100V | MLCC 1206 1uF 100V X7R | C_1206_3216Metric_Pad1.33x1.80mm_HandSolder | Samsung | CL31B105KCHNNNE | Özdisan | 0 | 3.2258 | 2 | 2 | 6.4515 | BAT pin. Not stocked: the 0805 CL21Y105KCFVPJE (in stock) can be hand-soldered on these 1206 pads
2 | C2, C9, C12, C13, C14, C16, C18, C20, C23, C38 | 10 | 100nF 50V | MLCC 0805 100nF 50V X7R | C_0805_2012Metric_Pad1.18x1.45mm_HandSolder | Samsung | CL21B104KBCNNNC | Özdisan | 65330 | 0.69204 | 10 | 20 | 13.8408 | SRP-SRN filter
3 | C3 | 1 | 1uF 100V | MLCC 0805 1uF 100V X7S | C_0805_2012Metric_Pad1.18x1.45mm_HandSolder | Samsung | CL21Y105KCFVPJE | Özdisan | 60891 | 11.8517 | 1 | 2 | 23.7034 | BAT pin. Was a 1206 part number (CL31B105KCHNNNE) on an 0805 footprint
4 | C4 | 1 | 100pF 50V | MLCC 0805 100pF 50V C0G | C_0805_2012Metric_Pad1.18x1.45mm_HandSolder | Samsung | CL21C101JBANNNC | Özdisan | 823356 | 0.60916 | 10 | 10 | 6.0916 | SRP-SRN filter
5 | C5, C6, C7 | 3 | 1nF 50V | MLCC 0805 1nF 50V X7R | C_0805_2012Metric_Pad1.18x1.45mm_HandSolder | Viking | MCF05KTB500102 | Özdisan | 16113 | 0.6999 | 10 | 10 | 6.999 | Thermistor filter
6 | C8 | 1 | 2.2uF 25V | MLCC 0805 2.2uF 25V X7R | C_0805_2012Metric_Pad1.18x1.45mm_HandSolder | Samsung | CL21B225KAFNNNE | Özdisan | 783799 | 2.0741 | 5 | 5 | 10.3703 | REG18
7 | C10 | 1 | 470nF 50V | MLCC 0805 470nF 50V X7R | C_0805_2012Metric_Pad1.18x1.45mm_HandSolder | Samsung | CL21B474KBFNNNE | Özdisan | 20455 | 0.96737 | 10 | 10 | 9.6737
8 | C11, C22 | 2 | 10uF 25V | MLCC 0805 10uF 25V X7S | C_0805_2012Metric_Pad1.18x1.45mm_HandSolder | Murata | GRT21BC71E106KE13L | Özdisan | 396 | 24.8136 | 1 | 4 | 99.2544 | Samsung CL21A106KAYNNNE is cheaper but not stocked
9 | C15, C30 | 2 | 10nF 50V | MLCC 0805 10nF 50V X7R | C_0805_2012Metric_Pad1.18x1.45mm_HandSolder | Samsung | CL21B103KBANNNC | Özdisan | 587532 | 0.79501 | 10 | 10 | 7.9501
10 | C17, C19 | 2 | 22pF 50V | MLCC 0805 22pF 50V C0G | CAPC2012X94N | Samsung | CL21C220JBANNNC | Özdisan | 2614482 | 0.5988 | 10 | 10 | 5.988 | Crystal load
11 | C21 | 1 | 4.7uF 25V | MLCC 0805 4.7uF 25V X5R | CAPC2012X94N | Samsung | CL21A475KAQNNNE | Özdisan | 4706 | 1.3837 | 5 | 5 | 6.9183
12 | C24, C25 | 2 | 30pF 50V | MLCC 0805 30pF 50V C0G | C_0805_2012Metric_Pad1.18x1.45mm_HandSolder | Samsung | CL21C300JBANNNC | Özdisan | 0 |  | 10 | 10 |  | CAN_H/CAN_L filter. Not stocked (33pF neither); 47pF CL21C470JBANNNC is in stock if you accept the change
13 | C26 | 1 | 3.3nF 2kV | Ceramic disc 3.3nF 2kV, 5 mm pitch | C_Disc_D10.5mm_W5.0mm_P5.00mm | Cinetech | KB3D332KL518Y | Özdisan | 0 | 12.9453 | 1 | 2 | 25.8906 | CAN shield to ISO_GND. Not stocked: any 3.3nF >= 1kV disc, 5 mm pitch
14 | C27 | 1 | 10pF 50V | MLCC 0805 10pF 50V C0G | C_0805_2012Metric_Pad1.18x1.45mm_HandSolder | Yageo | CC0805JRNPO9BN100 | Özdisan | 90147 | 0.88139 | 10 | 10 | 8.8139 | CAN split termination: 4.7nF recommended (see README)
15 | C28, C31 | 2 | 1uF 50V | MLCC 0805 1uF 50V X7R | CAPC2012X94N | Samsung | CL21B105KBFNNNE | Özdisan | 5273 | 1.6655 | 5 | 5 | 8.3273
16 | C29 | 1 | 2.2uF 100V | MLCC 1206 2.2uF 100V X7R | C_1206_3216Metric_Pad1.33x1.80mm_HandSolder | Samsung | CL31B225KCHSNNE | Özdisan | 0 | 11.8159 | 1 | 2 | 23.6318 | LM5163 input. Not stocked (TDK/Murata/Yageo 1206 2.2uF 100V neither): request
17 | C32, C34 | 2 | 2.2nF 50V | MLCC 0805 2.2nF 50V X7R | C_0805_2012Metric_Pad1.18x1.45mm_HandSolder | Viking | MCF05KTB500222 | Özdisan | 171079 | 0.32833 | 20 | 20 | 6.5666 | LM5163 BST / ripple
18 | C33 | 1 | 56pF 50V | MLCC 0805 56pF 50V C0G | C_0805_2012Metric_Pad1.18x1.45mm_HandSolder | Viking | MCF05JTN500560 | Özdisan | 0 | 0.32833 | 20 | 20 | 6.5666 | LM5163 ripple injection. Not stocked (Samsung/Yageo 56pF neither): request
19 | C35 | 1 | 10uF 50V | MLCC 1206 10uF 50V X5R | C_1206_3216Metric_Pad1.33x1.80mm_HandSolder | TDK | CGA5L3X5R1H106M160AB | Özdisan | 9 | 59.2218 | 1 | 2 | 118.4436 | LM5163 output. Samsung CL31B106KBHNNNE not stocked
20 | C36, C37 | 2 | AQY212GS | PhotoMOS relay 60V 1A, SOP4 | SOP254P680X230-4N | Panasonic | AQY212GSZ | Özdisan | 21596 | 61.2682 | 1 | 4 | 245.0728 | Contactor high/low side. Reference should be K1/K2
21 | C39, C40, C41, C42, C43, C44, C45, C46, C47, C48, C49, C50, C51, C52, C53, C54, C55 | 17 | 220nF 50V | MLCC 0805 220nF 50V X7R | C_0805_2012Metric | Samsung | CL21B224KBFNNNE | Özdisan | 8200 | 0.72212 | 10 | 34 | 24.5521 | Cell filter. Was 200nF: not stocked, 220nF is the nearest standard value
22 | D1 | 1 | BAT46W | Schottky 100V 150mA, SOD-123 | SOD3715X145N | Diodes Inc. | BAT46W-7-F | Özdisan | 0 | 3.1537 | 2 | 2 | 6.3074 | BAT supply. Not stocked (Vishay BAT46W-E3-08 neither): request
23 | D2 | 1 | BAT54C | Dual Schottky common cathode 30V 200mA, SOT-23 | SOT-23 | onsemi | BAT54CLT1G | Özdisan | 5817 | 1.0927 | 5 | 5 | 5.4633 | 5V OR-ing
24 | D3 | 1 | M7 | Rectifier 1000V 1A, SMA | D_SMA_Handsoldering | Hottech | M7-HT | Özdisan | 3682437 | 0.39058 | 20 | 20 | 7.8116 | Contactor coil flyback
25 | D4, D6, D8, D10, D12, D14, D16, D18, D20, D22, D24, D26, D28, D30, D32, D34 | 16 | BZX584C4V7 | Zener 4.7V 200mW, SOD-523 | D_SOD-523 | Panjit | BZX584C4V7_R2_00001 | Özdisan | 94897 | 1.6892 | 5 | 32 | 54.055 | Balance FET gate clamp
26 | D5, D7, D9, D11, D13, D15, D17, D19, D21, D23, D25, D27, D29, D31, D33, D35 | 16 | LED red | LED red 0805 | LED_0805_2012Metric_Pad1.15x1.40mm_HandSolder | Honglitronic | HL-PSC-2012S9AC | Özdisan | 180352 | 0.80489 | 25 | 32 | 25.7565 | Balancing indicator
27 | F1 | 1 | 1A slow | Fuse 1A 125V time-lag, 2410 | Fuse_2010_5025Metric_Pad1.52x2.65mm_HandSolder | Reomax | SET1100 | Özdisan | 6894 | 4.3185 | 5 | 5 | 21.5923 | Was 250mA (blows when top cell balances). 2410 body on 2010 footprint
28 | IC1 | 1 | TPS73233 | LDO 3.3V 250mA, SOT-23-5 | SOT95P280X145-5N | Texas Instruments | TPS73233DBVR | Özdisan | 1802 | 43.4955 | 1 | 2 | 86.991 | Reference should be U7
29 | IC2 | 1 | LM5163-Q1 | Buck 100V 0.5A, SO-8 PowerPAD | SOIC127P600X170-9N | Texas Instruments | LM5163HQDDARQ1 | Özdisan | 820 | 168.233 | 1 | 2 | 336.466 | Reference should be U8
30 | J1 | 1 | Cells 0-9 | Header 10P 3.5mm vertical, closed | PhoenixContact_MCV_1,5_10-G-3.5_1x10_P3.50mm_Vertical | Degson | 15EDGVC-3.5-10P-14-00AH | Özdisan | 848 | 10.6725 | 1 | 2 | 21.345 | Plug: 15EDGK-3.5-10P-14-00AH
31 | J2 | 1 | Cells 10-16+ | Header 7P 3.5mm vertical, closed | PhoenixContact_MCV_1,5_7-G-3.5_1x07_P3.50mm_Vertical | Degson | 15EDGVC-3.5-07P-13-00AH | Özdisan | 239 | 13.5929 | 1 | 2 | 27.1858 | Plug: 15EDGK-3.5-07P-13-00AH
32 | J3 | 1 | Contactor | Header 4P 3.5mm vertical, closed | Wago_734-134_1x04_P3.50mm_Vertical | Degson | 15EDGVC-3.5-04P-13-00AH | Özdisan | 2384 | 6.4193 | 1 | 2 | 12.8386 | Footprint is Wago 734-134: check fit. Plug: 15EDGK-3.5-04P-13-00AH
33 | J4 | 1 | Balance EN | Header 2P 3.5mm vertical, closed | Wago_734-132_1x02_P3.50mm_Vertical | Degson | 15EDGVC-3.5-02P-12-00AH | Özdisan | 2659 | 3.2097 | 1 | 2 | 6.4193 | Blue (black not stocked). Footprint is Wago 734-132: check fit
34 | J5 | 1 | CAN | Header 4P 5.08mm vertical, closed | PhoenixContact_MSTBVA_2,5_4-G-5,08_1x04_P5.08mm_Vertical | Degson | 2EDGVC-5.08-04P-14-00AH | Özdisan | 0 | 3.2097 | 1 | 2 | 6.4193 | Footprint is Phoenix MSTBVA 2,5/4-G-5,08. Not stocked in any colour: request
35 | J6 | 1 | SWD | Box header 2x5 2.54mm vertical | IDC-Header_2x05_P2.54mm_Vertical | Connfly | DS1013-10SSIB1 | Özdisan | 0 | 2.178 | 1 | 2 | 4.356 | ST-Link V2 clone pinout. Not stocked: any 2x5 2.54mm box header
36 | J7, J8 | 2 | CAN_H term / CAN_L term | Pin header 1x40 2.54mm vertical, cut to 3 pins | HDRV3W51P0X254_1X3_762X254X470P | KLS | L-KLS1-207-1-40-S | Özdisan | 3761 | 4.8145 | 2 | 4 | 19.258 | One 40-pin strip makes 13 x 3-pin headers (1x3 L-KLS1-207-1-03-S not stocked)
37 | J9, J10 | 2 | Batt- / Load- | Barrier terminal 6 mm | K5100AH | Degson | K51-00AH | Özdisan | 1914 | 15.0281 | 1 | 4 | 60.1124 | Battery side of the shunt; Load / charger side of the shunt
38 | J12, J13 | 2 | NTC 1-8 / NTC 9-16 | Header 2x8 2.00mm | PinSocket_2x08_P2.00mm_Vertical | KLS | L-KLS1-XL4-2.00-2X08-S | Özdisan | 562 | 6.5983 | 1 | 4 | 26.3933 | Cell thermistors
39 | L1 | 1 | 220uH | Power inductor 220uH 10.4x10.4 mm | L_10.4x10.4_H4.8 | Core Master | SDI104R-221M | Özdisan | 5357 | 15.2484 | 1 | 2 | 30.4968
40 | LED1 | 1 | LED red | LED red 0805 | LEDC2012X110N | Kingbright | KP-2012SRC-PRV | Özdisan | 43 | 7.7257 | 1 | 2 | 15.4513 | MCU status LED. Reference should be D36
41 | PS1 | 1 | 1S4E_0505S1U | Isolated DC/DC 5V to 5V 1W, SIP4 | 1S4E_0303S1U | - | 1S4E_0505S1U |  |  |  |  | 2 |  | Was 1S4E_1505S1U (15 V input). Not at Özdisan: RECOM RFM-0505S is a SIP4 alternative, check pinout
42 | Q1, Q2, Q3, Q4, Q5, Q6, Q7, Q8, Q9, Q10, Q11, Q12, Q13, Q14, Q15, Q16 | 16 | SI1050X | N-MOSFET 8V 1.34A, SC-89-6 | SOTFL50P160X60-6N | Vishay | SI1050X-T1-GE3 | Özdisan | 9009 | 13.9152 | 1 | 32 | 445.2864 | Balance switch. PCB value said RQ6E080AJ (stale)
43 | R3, R4, R9, R10, R13, R30, R31, R32 | 8 | 10k | Resistor 0805 10k 5% | R_0805_2012Metric_Pad1.20x1.40mm_HandSolder | Royalohm | 0805S8J0103T5E | Özdisan | 1146122 | 0.07551 | 100 | 100 | 7.551 | Pull-ups / pull-downs: 5% is fine (no 1% 10k stocked)
44 | R5, R7, R8, R11, R16, R17, R34 | 7 | 100R | Resistor 0805 100R 1% | R_0805_2012Metric_Pad1.20x1.40mm_HandSolder | Royalohm | 0805S8F1000T5E | Özdisan | 20161 | 0.08983 | 100 | 100 | 8.983
45 | R6 | 1 | 2mR 6W | Shunt 2 mOhm 1% 6W, 3920 | RESC10052X125N | Isabellenhütte | BVS-A-R002-1.0 | Özdisan | 2033 | 57.2743 | 1 | 2 | 114.5486 | Current sense
46 | R12, R15, R27 | 3 | 4.7k | Resistor 0805 4.7k 1% | R_0805_2012Metric_Pad1.20x1.40mm_HandSolder | Viking | CRT05F7E4701 | Özdisan | 71755 | 0.11197 | 100 | 100 | 11.197
47 | R14, R36, R39, R46, R50, R54, R58, R62, R66, R70, R74, R78, R82, R86, R90, R94, R98 | 17 | 1k | Resistor 0805 1k 1% | RESC2012X70N | Royalohm | 0805S8F1001T5E | Özdisan | 2107 | 0.08983 | 100 | 100 | 8.983 | Balance FET gate. Viking CRT05F7E1001 only 29 in stock
48 | R18 | 1 | 200R | Resistor 0805 200R 1% | LED_0805_2012Metric_Pad1.15x1.40mm_HandSolder | Royalohm | 0805S8F2000T5E | Özdisan | 12800 | 0.08983 | 100 | 100 | 8.983 | PS1 minimum load. Footprint is an LED 0805 footprint (fits)
49 | R19 | 1 | 330R | Resistor 0805 330R 1% | R_0805_2012Metric_Pad1.20x1.40mm_HandSolder | Royalohm | 0805S8F3300T5E | Özdisan | 196796 | 0.08983 | 100 | 100 | 8.983 | PS1 minimum load
50 | R20 | 1 | 1M | Resistor 0805 1M 1% | R_0805_2012Metric_Pad1.20x1.40mm_HandSolder | Royalohm | 0805S8F1004T5E | Özdisan | 133901 | 0.08983 | 100 | 100 | 8.983
51 | R21, R22 | 2 | 60.4R | Resistor 0805 60.4R 1% | R_0805_2012Metric_Pad1.20x1.40mm_HandSolder | Royalohm | 0805S8F604JT5E | Özdisan | 4600 | 0.08983 | 100 | 100 | 8.983 | CAN split termination
52 | R23 | 1 | 61.9k | Resistor 1206 61.9k 1% | R_1206_3216Metric_Pad1.30x1.75mm_HandSolder | Royalohm | 1206S4F6192T5E | Özdisan | 78295 | 0.16631 | 50 | 50 | 8.3155 | LM5163 RON
53 | R24 | 1 | 475k | Resistor 0805 475k 1% | R_0805_2012Metric_Pad1.20x1.40mm_HandSolder | Royalohm | 0805S8F4753T5E | Özdisan | 11200 | 0.08983 | 100 | 100 | 8.983 | LM5163 ripple injection
54 | R25 | 1 | 316k | Resistor 0805 316k 1% | R_0805_2012Metric_Pad1.20x1.40mm_HandSolder | Royalohm | 0805S8F3163T5E | Özdisan | 25918 | 0.08983 | 100 | 100 | 8.983 | LM5163 feedback top
55 | R26 | 1 | 100k | Resistor 0805 100k 1% | R_0805_2012Metric_Pad1.20x1.40mm_HandSolder | Royalohm | 0805S8F1003T5E | Özdisan | 236313 | 0.08983 | 100 | 100 | 8.983 | LM5163 feedback bottom
56 | R28, R29, R38, R44, R48, R52, R56, R60, R64, R68, R72, R76, R80, R84, R88, R92, R96, R100 | 18 | 470R | Resistor 0805 470R 1% | R_0805_2012Metric_Pad1.20x1.40mm_HandSolder | Royalohm | 0805S8F4700T5E | Özdisan | 18318 | 0.08983 | 100 | 100 | 8.983 | LED / PhotoMOS series
57 | R33 | 1 | 10k 1% | Resistor 0805 10k 1% | R_0805_2012Metric_Pad1.20x1.40mm_HandSolder | Royalohm | 0805S8F1002T5E | Özdisan | 0 | 0.08983 | 100 | 100 | 8.983 | Thermistor divider: needs 1% or better. Not stocked: request
58 | R35, R40, R41, R45, R49, R53, R57, R61, R65, R69, R73, R77, R81, R85, R89, R93 | 16 | 100R | Resistor 0805 100R 1% | R_0805_2012Metric_Pad1.20x1.40mm_HandSolder | Viking | CRT05F7E1000 | Özdisan | 57089 | 0.11919 | 50 | 50 | 5.9595 | Cell input filter
59 | R37, R42, R47, R51, R55, R59, R63, R67, R71, R75, R79, R83, R87, R91, R95, R99 | 16 | 22R 2W | Resistor 2512 22R 5% 2W | R_2512_6332Metric_Pad1.40x3.35mm_HandSolder | Royalohm | HP122WJ0220T4E | Özdisan | 0 |  | 2 | 32 |  | Balance resistor. No 22R 2W 2512 stocked: request (any 2512 22R >= 2W fits)
60 | R43 | 1 | 0R | Resistor 0805 0R | R_0805_2012Metric_Pad1.20x1.40mm_HandSolder | Royalohm | 0805S8F0000TDE | Özdisan | 0 | 0.1181 | 50 | 50 | 5.905 | GND to cell 0 (remove on the lower board if GND is wired to TP2). No 0805 0R stocked: a solder bridge works
61 | R97 | 1 | 20R | Resistor 0805 20R 1% | RESC2012X70N | Royalohm | 0805S8F200JT5E | Özdisan | 1860 | 0.08983 | 100 | 100 | 8.983 | VC16 input (TI: small top resistor)
62 | S1, S2 | 2 | BQ reset / MCU reset | Tactile switch 6x6 mm THT | DTS62RV | Diptronics | DTS-62R-V | Özdisan | 862040 | 3.6353 | 2 | 4 | 14.5411 | Wired wrong on v4.02 (see README). Use S2; Also resets the BQ (firmware)
63 | SW1 | 1 | BMS ID | DIP switch 2 positions THT | SW_DIP_SPSTx02_Slide_9.78x7.26mm_W7.62mm_P2.54mm | Diptronics | NDS-02V | Özdisan | 211 | 20.7442 | 1 | 2 | 41.4884 | Position 1-2 is PB11 = contactor after rework: leave open
64 | TH1, TH2, TH3 | 3 | 10k NTC | NTC 10k 1% B3950, 0805 | R_0805_2012Metric_Pad1.20x1.40mm_HandSolder | Thinking | TSM2A103F3951RZ | Özdisan | 0 | 5.4817 | 5 | 6 | 32.89 | On-board temperature (BQ TS1-TS3). Not stocked (Murata NCP21XV103J03RA neither): request
65 | U1 | 1 | BQ76952 | Battery monitor 3-16S, TQFP-48 | QFP50P900X900X120-48N | Texas Instruments | BQ76952PFBR | Özdisan | 0 | 173.315 | 1 | 2 | 346.63 | Not stocked: request (or reuse parts you already have)
66 | U2 | 1 | REF3033 | Voltage reference 3.3V, SOT-23 | SOT-23 | Texas Instruments | REF3033AIDBZR | Özdisan | 2474 | 36.2462 | 1 | 2 | 72.4924 | VDDA
67 | U3 | 1 | STM32F103C8T6 | MCU Cortex-M3 64KB, LQFP-48 | LQFP-48_7x7mm_P0.5mm | STMicroelectronics | STM32F103C8T6 | Özdisan | 3327 | 166.649 | 1 | 2 | 333.298
68 | U4 | 1 | ISO1050 | Isolated CAN transceiver, SOP-8 | SOP-8_6.62x9.15mm_P2.54mm | Texas Instruments | ISO1050DUBR | Özdisan | 760 | 93.5387 | 1 | 2 | 187.0774
69 | U5 | 1 | IS281 | Optocoupler phototransistor, SO-4 | SO-4_4.4x2.3mm_P1.27mm | Isocom | IS281GB | Özdisan | 262737 | 12.1576 | 1 | 2 | 24.3152 | Balance-enable input
70 | U6 | 1 | CD74HC4067 | 16:1 analog mux, SSOP-24 | SSOP-24_5.3x8.2mm_P0.65mm | Texas Instruments | CD74HC4067SM96 | Özdisan | 0 |  | 1 | 2 |  | Cell thermistor mux. Not stocked; Nexperia 74HC4067DB,118 (same SSOP-24) neither: request
71 | Y1 | 1 | 16MHz | Crystal 16MHz 18pF 20ppm | RH10016000183050TR | Raltron | RH100-16.000-18-2030-EXT | Özdisan | 2955 | 7.0458 | 1 | 2 | 14.0917 | Same RH100 package as RH100-16.000-18-3050-TR (not stocked), tighter tolerance
72 | R1, R2 | 2 | 0R | Resistor 0805 0R | R_0805_2012Metric_Pad1.20x1.40mm_HandSolder | Royalohm | 0805S8F0000TDE | Özdisan | 0 | 0.1181 | 50 | 0 | 0 | DNP. Reserved for future I2C
[12 empty] | Total TRY | 3213.2085
Off-board parts (cable plugs, jumpers)
# | Mates with | Qty / board | Item | Description |  | Manufacturer | MPN | Özdisan link | Özdisan stock (2026-10-13) | Unit price TRY (at MOQ) | MOQ | Qty to buy (2 boards) | Line cost TRY | Notes
1 | J1 | 1 | Plug 10P 3.5mm | Pluggable terminal block plug 10P 3.5mm |  | Degson | 15EDGK-3.5-10P-14-00AH | Özdisan | 16121 | 34.3892 | 1 | 2 | 68.7784
2 | J2 | 1 | Plug 7P 3.5mm | Pluggable terminal block plug 7P 3.5mm |  | Degson | 15EDGK-3.5-07P-13-00AH | Özdisan | 276 | 36.8951 | 1 | 2 | 73.7902
3 | J3 | 1 | Plug 4P 3.5mm | Pluggable terminal block plug 4P 3.5mm |  | Degson | 15EDGK-3.5-04P-13-00AH | Özdisan | 7928 | 17.4239 | 1 | 2 | 34.8478
4 | J4 | 1 | Plug 2P 3.5mm | Pluggable terminal block plug 2P 3.5mm |  | Degson | 15EDGK-3.5-02P-12-00AH | Özdisan | 3061 | 8.7119 | 1 | 2 | 17.4239
5 | J5 | 1 | Plug 4P 5.08mm | Pluggable terminal block plug 4P 5.08mm |  | Degson | 2EDGK-5.08-04P-13-00AH | Özdisan | 44 | 16.0483 | 1 | 2 | 32.0966
6 | J7, J8 | 2 | Jumper 2.54mm | Mini jumper 2.54mm closed |  | KLS | L-KLS1-203A-C-B-6.5 | Özdisan | 18349 | 0.34437 | 10 | 10 | 3.4437 | Fit only on the board at the end of the CAN bus
[12 empty] | Total TRY | 230.3806
No part to buy: test points TP1-TP12 and BQ_Reg18 are bare pads / pins.
Red stock cell = Özdisan has fewer than needed for the board count above (use "Request Price & Stock" or another supplier).